## PURGIT01
ESTIMATE THE APPROX. LBS. OF VOC IN A VAPOR SPACE
Calculation to determine the approximate lbs of particular compound contained in the vapor of a vessel.
The following information applies:
1. The volume % of the compound entered is calculated using the entered chemical vapor pressure (Vp)
2. Temperature is in degrees Rankin (460 + vapor temperature in degrees F).
3. The molecular weight unit is lb/mole.
4. The vessel volume is entered in bbl's (42 gallon or 5.61 cu/ft ea)
5. Standard atmospheric pressure is assumed.
The basic equation used is as follows:
(vessel vol)(42gal/bbl)(cubic ft/7.48gal)(Vp/14.7)(520/(Vessel Temp F+460))(mole/379.5 cubic ft)(compound mole weight) = lbs
Enter the vessel volume in bbl's (see note 4) |  |  |  | 0
Enter the chemical vapor pressure (gauge) in psi |  |  |  | 0
Enter the vessel vapor temperature in degrees Fahrenheit |  |  |  | 0
Enter the compound mole weight |  |  |  | 0
The approximate pounds of the chemical compound contained in the vapor space of the vessel = |  |  |  | 0
Compound mole wt calc | mol wt | number of mols | compound mol wt
Carbon | 12 | 0 | 0
Nitrogen | 14 | 0 | 0
Hydrogen | 1 | 0 | 0
Oxygen | 16 | 0 | 0
Chlorine | 35 | 0 | 0
total | 35 | 0 | 0
Common cargoes
perchloroethylene |  |  | 164
chloroform |  |  | 119
ethylene dichloride |  |  | 99
benzene |  |  | 78
gasoline |  |  | 72